## Radio List and options matrix
| Address (HEX, DEC) |  | vfo b | rf gain | attenuator, 20 db | DSP | Voice Keyer | Spare1 | Spare2 | Spare 3 | Capability (Dec)
<Item Id="IC735" Name="IC-735"/> | //$04 | 4 | 1 | 1 | 1 | 0 | 0 | 0 | 0 | 0 | 224
<Item Id="ICR7000" Name="IC-R7000"/> | //$08 | 8 | 1 | 1 | 1 | 0 | 0 | 0 | 0 | 0 | 224
<Item Id="IC275" Name="IC-275"/> | //$10 | 16 | 1 | 1 | 1 | 0 | 0 | 0 | 0 | 0 | 224
<Item Id="IC375" Name="IC-375"/> | //$12 | 18 | 1 | 1 | 1 | 0 | 0 | 0 | 0 | 0 | 224
<Item Id="IC475" Name="IC-475"/> | //$14 | 20 | 1 | 1 | 1 | 0 | 0 | 0 | 0 | 0 | 224
<Item Id="IC575" Name="IC-575"/> | //$16 | 22 | 1 | 1 | 1 | 0 | 0 | 0 | 0 | 0 | 224
<Item Id="IC1275" Name="IC-1275"/> | //$18 | 24 | 1 | 1 | 1 | 0 | 0 | 0 | 0 | 0 | 224
<Item Id="ICR71" Name="IC-R71"/> | //$1A | 26 | 1 | 1 | 1 | 0 | 0 | 0 | 0 | 0 | 224
<Item Id="IC751A" Name="IC-751A"/> | //$1C | 28 | 1 | 1 | 1 | 0 | 0 | 0 | 0 | 0 | 224
<Item Id="IC761" Name="IC-761"/> | //$1E | 30 | 1 | 1 | 1 | 0 | 0 | 0 | 0 | 0 | 224
<Item Id="IC271" Name="IC-271"/> | //$20 | 32 | 1 | 1 | 1 | 0 | 0 | 0 | 0 | 0 | 224
<Item Id="IC471" Name="IC-471"/> | //$22 | 34 | 1 | 1 | 1 | 0 | 0 | 0 | 0 | 0 | 224
<Item Id="IC1271" Name="IC-1271"/> | //$24 | 36 | 1 | 1 | 1 | 0 | 0 | 0 | 0 | 0 | 224
<Item Id="IC781" Name="IC-781"/> | //$26 | 38 | 1 | 1 | 1 | 0 | 0 | 0 | 0 | 0 | 224
<Item Id="IC725" Name="IC-725"/> | //$28 | 40 | 1 | 1 | 1 | 0 | 0 | 0 | 0 | 0 | 224
<Item Id="ICR9000" Name="IC-R9000"/> | //$2A | 42 | 1 | 1 | 1 | 0 | 0 | 0 | 0 | 0 | 224
<Item Id="IC765" Name="IC-765"/> | //$2C | 44 | 1 | 1 | 1 | 0 | 0 | 0 | 0 | 0 | 224
<Item Id="IC970" Name="IC-970"/> | //$2E | 46 | 1 | 1 | 1 | 0 | 0 | 0 | 0 | 0 | 224
<Item Id="IC726" Name="IC-726"/> | //$30 | 48 | 1 | 1 | 1 | 0 | 0 | 0 | 0 | 0 | 224
<Item Id="ICR72" Name="IC-R72"/> | //$32 | 50 | 1 | 1 | 1 | 0 | 0 | 0 | 0 | 0 | 224
<Item Id="ICR7100" Name="IC-R7100"/> | //$34 | 52 | 1 | 1 | 1 | 0 | 0 | 0 | 0 | 0 | 224
<Item Id="IC728" Name="IC-728"/> | //$38 | 56 | 1 | 1 | 1 | 0 | 0 | 0 | 0 | 0 | 224
<Item Id="IC729" Name="IC-729"/> | //$3A | 58 | 1 | 1 | 1 | 0 | 0 | 0 | 0 | 0 | 224
<Item Id="IC737" Name="IC-737"/> | //$3C | 60 | 1 | 1 | 1 | 0 | 0 | 0 | 0 | 0 | 224
<Item Id="IC707" Name="IC-707"/> | //$3E | 62 | 1 | 1 | 1 | 0 | 0 | 0 | 0 | 0 | 224
<Item Id="IC736" Name="IC-736"/> | //$40 | 64 | 1 | 1 | 1 | 0 | 0 | 0 | 0 | 0 | 224
<Item Id="IC820" Name="IC-820"/> | //$42 | 66 | 1 | 1 | 1 | 0 | 0 | 0 | 0 | 0 | 224
<Item Id="IC738" Name="IC-738"/> | //$44 | 68 | 1 | 1 | 1 | 0 | 0 | 0 | 0 | 0 | 224
<Item Id="IC775" Name="IC-775"/> | //$46 | 70 | 1 | 1 | 1 | 1 | 0 | 0 | 0 | 0 | 240
<Item Id="IC706" Name="IC-706"/> | //$48 | 72 | 1 | 1 | 1 | 1 | 0 | 0 | 0 | 0 | 240
<Item Id="ICR8500" Name="IC-R8500"/> | //$4A | 74 | 1 | 1 | 1 | 1 | 0 | 0 | 0 | 0 | 240
<Item Id="IC821" Name="IC-821"/> | //$4C | 76 | 1 | 1 | 1 | 0 | 0 | 0 | 0 | 0 | 224
<Item Id="IC706MK2" Name="IC-706MK2"/> | //$4E | 78 | 1 | 1 | 1 | 1 | 0 | 0 | 0 | 0 | 240
<Item Id="IC756" Name="IC-756"/> | //$50 | 80 | 1 | 1 | 1 | 0 | 0 | 0 | 0 | 0 | 224
<Item Id="ICR10" Name="IC-R10"/> | //$52 | 82 | 1 | 1 | 1 | 0 | 0 | 0 | 0 | 0 | 224
<Item Id="IC746" Name="IC-746"/> | //$56 | 86 | 1 | 1 | 1 | 1 | 0 | 0 | 0 | 0 | 240
<Item Id="IC706MK2G" Name="IC-706MK2G"/> | //$58 | 88 | 1 | 1 | 1 | 1 | 0 | 0 | 0 | 0 | 240
<Item Id="ICR75" Name="IC-R75"/> | //$5A | 90 | 1 | 1 | 1 | 0 | 0 | 0 | 0 | 0 | 224
<Item Id="IC756Pro" Name="IC-756Pro"/> | //$5C | 92 | 1 | 1 | 1 | 1 | 0 | 0 | 0 | 0 | 240
<Item Id="IC718" Name="IC-718"/> | //$5E | 94 | 1 | 1 | 1 | 1 | 0 | 0 | 0 | 0 | 240
<Item Id="IC910" Name="IC-910"/> | //$60 | 96 | 1 | 1 | 1 | 0 | 0 | 0 | 0 | 0 | 224
<Item Id="IC78" Name="IC-78"/> | //$62 | 98 | 1 | 1 | 1 | 0 | 0 | 0 | 0 | 0 | 224
<Item Id="IC756Pro2" Name="IC-756Pro2"/> | //$64 | 100 | 1 | 1 | 1 | 1 | 0 | 0 | 0 | 0 | 240
<Item Id="IC746Pro" Name="IC-746Pro"/> | //$66 | 102 | 1 | 1 | 1 | 1 | 0 | 0 | 0 | 0 | 240
<Item Id="IC703" Name="IC-703"/> | //$68 | 104 | 1 | 1 | 1 | 1 | 0 | 0 | 0 | 0 | 240
<Item Id="IC7800" Name="IC-7800"/> | //$6A | 106 | 1 | 1 | 1 | 1 | 0 | 0 | 0 | 0 | 240
<Item Id="ICR20" Name="IC-R20"/> | //$6C | 108 | 1 | 1 | 1 | 0 | 0 | 0 | 0 | 0 | 224
<Item Id="IC756Pro3" Name="IC-756Pro3"/> | //$6E | 110 | 1 | 1 | 1 | 1 | 0 | 0 | 0 | 0 | 240
<Item Id="IC7000" Name="IC-7000"/> | //$70 | 112 | 1 | 1 | 1 | 0 | 0 | 0 | 0 | 0 | 224
<Item Id="ICR9500" Name="IC-R9500"/> | //$72 | 114 | 1 | 1 | 1 | 0 | 0 | 0 | 0 | 0 | 224
<Item Id="IC7700" Name="IC-7700"/> | //$74 | 116 | 1 | 1 | 1 | 0 | 0 | 0 | 0 | 0 | 224
<Item Id="IC7200" Name="IC-7200"/> | //$76 | 118 | 1 | 1 | 1 | 0 | 0 | 0 | 0 | 0 | 224
<Item Id="ICRX7" Name="IC-RX7"/> | //$78 | 120 | 1 | 1 | 1 | 0 | 0 | 0 | 0 | 0 | 224
<Item Id="IC7600" Name="IC-7600"/> | //$7A | 122 | 1 | 1 | 1 | 0 | 0 | 0 | 0 | 0 | 224
<Item Id="IC9100" Name="IC-9100"/> | //$7C | 124 | 1 | 1 | 1 | 0 | 0 | 0 | 0 | 0 | 224
<Item Id="IC7410" Name="IC-7410"/> | //$80 | 128 | 1 | 1 | 1 | 0 | 0 | 0 | 0 | 0 | 224
<Item Id="ID51" Name="ID-51"/> |  | 0 | 1 | 1 | 1 | 0 | 0 | 0 | 0 | 0 | 224
<Item Id="IC7100" Name="IC-7100"/> | //$88 | 136 | 1 | 1 | 1 | 1 | 1 | 1 | 0 | 0 | 252
<Item Id="IC7850" Name="IC-7850"/> | //$8E | 142 | 1 | 1 | 1 | 1 | 1 | 1 | 0 | 0 | 252
<Item Id="IC7851" Name="IC-7851"/> | //$8E | 142 | 1 | 1 | 1 | 1 | 1 | 1 | 0 | 0 | 252
<Item Id="IC7300" Name="IC-7300"/> | //$94 | 148 | 1 | 1 | 1 | 1 | 1 | 1 | 0 | 0 | 252
<Item Id="ICR8600" Name="IC-R8600"/> | //$96 | 150 | 1 | 1 | 1 | 0 | 0 | 0 | 0 | 0 | 224
<Item Id="IC7610" Name="IC-7610"/> | //$98 | 152 | 1 | 1 | 1 | 1 | 1 | 1 | 0 | 0 | 252
<Item Id="ID4100" Name="ID-4100"/> | //$9A | 154 | 1 | 1 | 1 | 1 | 1 | 1 | 0 | 0 | 252
<Item Id="IC9700" Name="IC-9700"/> | //$A2 | 162 | 1 | 1 | 1 | 1 | 1 | 1 | 0 | 0 | 252
<Item Id="SubItemB" Name="Sub item B"/>
<Item Id="SubItemC" Name="Sub item C"/>
</MenuItems>
</Item>
</MenuItems>
</Item>
<Item Id="ResetToDefaults" Name="Reset"/>
</MenuItems>
</RootMenu>

## Hardware Planning
Arduino Mega
| pins | desc | plus
Keypad | 7 | 4 row, 3 col
Rotary encoder | 2 |  | and ground
CI-V SRL | 2 | RX, TX | and ground
Computer SRL | 2 | RX, TX | and ground
softkeys | 8 |  | 5V, pullups, switches
LCD menu buttons
LCD | 6 |  | power and ground
LCD shield | 2 |  | 20 bucks

## command data
function | command | sub command | data
Send Freq data (transcieve) | 00
Read Band Edges | 02
read frequency | 03
set operating frequency | 04
set VFO mode | 07
set VFO A | 07 | 00
VFO B | 07 | 01
VFO A = B | 07 | A0
Swao VFOs | 07 | B0
20 dB Atten OFF | 11 |  | 00
20 dB Atten ON | 11 |  | 20
RF Gain | 14 | 02 | 0000-0255
NR Level | 14 | 06 | 0000-0255
RF Power | 14 | 0A | 0000-0255
NB Level | 14 | 12 | 0000-0255
Preamp OFF | 16 | 02 | 00
Preamp 1 on | 16 | 02 | 01
Preamp 2 on | 16 | 02 | 02
Noise Blanker ON | 16 | 22 | 01
Noise Blanker OFF | 16 | 22 | 00
Noise Reduction OFF | 16 | 40 | 00
Noise Reduction ON | 16 | 40 | 01
Auto Notch ON | 16 | 41 | 01
Auto Notch OFF | 16 | 41 | 00
Voice Keyer | 1A
Interval (sec) | 1A | 050181 | 01 - 15
Activate Voice Memory | 28 | 00 | 01-08
Cancel playback | 28 | 00 | 00

## command template
FE | FE | Transciever | E0 | CMD | SC | Data | FD

## menu layout
Menu Structure
Main Menu
Utility
Radio Select
|  |  | write selected value to EEPROM | 7300 or 7610 - voice keyer enable (need feature vs radio listing)
SRL port Baud Rate
1200 - 115200
Srl port passthrough
ON/OFF
Radio Config
NB
ON/OFF
Level
NR
ON/OFF
Level
20 dB Atten
ON/OFF
Preamp
OFF
1 ON
2 ON
Auto Notch
ON/OFF
RF Output
level
Operation Config
Scratchpad
|  |  | Use VFO B | must have VFO B | (if radio doesn't have VFO B, then disable this option)
Internal Memory
Softkey Config
1
2
3
4
5
6
7
8
|  |  | Voice Mem 1 | must have voice keyer | (functionality - short press (<1/2 sec, activate) long press (>1/2 sec, cancel)
|  |  | Voice Mem 2 | must have voice keyer | (functionality - short press (<1/2 sec, activate) long press (>1/2 sec, cancel)
|  |  | Voice Mem 3 | must have voice keyer | (functionality - short press (<1/2 sec, activate) long press (>1/2 sec, cancel)
|  |  | Voice Mem 4 | must have voice keyer | (functionality - short press (<1/2 sec, activate) long press (>1/2 sec, cancel)
|  |  | Voice Mem 5 | must have voice keyer | (functionality - short press (<1/2 sec, activate) long press (>1/2 sec, cancel)
|  |  | Voice Mem 6 | must have voice keyer | (functionality - short press (<1/2 sec, activate) long press (>1/2 sec, cancel)
|  |  | Voice Mem 7 | must have voice keyer | (functionality - short press (<1/2 sec, activate) long press (>1/2 sec, cancel)
|  |  | Voice Mem 8 | must have voice keyer | (functionality - short press (<1/2 sec, activate) long press (>1/2 sec, cancel)
|  |  | Preamp ON/OFF |  | Toggle - read status, send opposite command
|  |  | 20 dB Atten ON/OFF |  | Toggle - read status, send opposite command
|  |  | RF Gain adjust |  | Functionality - read current level, put on display. Read encoder changes to update. Press again to accept (short press, accept. Long press cancel, write back original level)
|  |  | NB ON/OFF |  | Toggle - read status, send opposite command
|  |  | NR ON/OFF | Must have DSP | Toggle - read status, send opposite command
|  |  | Autonotch ON/OFF | Must have DSP | Toggle - read status, send opposite command
|  |  | Cancel Voice Mem | must have voice keyer
|  |  | VFO A = B | must have VFO B
|  |  | Swap VFOs | must have VFO B

## Softkey planning
value |  | 0x00 | 0x01 | 0x02 | 0x03 | 0x04 | 0x05 | 0x06 | 0x07 | 0x08 | 0x09 - 0x0F | 0x10 | 0x11 | 0x12 | 0x13 | 0x14 | 0x15 | 0x16 | 0x17 | 0x18
|  |  | 1 | 2 | 3 | 4 | 5 | 6 | 7 | 8 |  | 16 | 17 | 18 | 19 | 20 | 21 | 22 | 23 | 24
keypad |  | unassigned | Voice Mem 1 | Voice Mem 2 | Voice Mem 3 | Voice Mem 4 | Voice Mem 5 | Voice Mem 6 | Voice Mem 7 | Voice Mem 8 | reserved | Preamp ON/OFF | 20 dB Atten ON/OFF | RF Gain adjust | NB ON/OFF | NR ON/OFF | Autonotch ON/OFF | Cancel Voice Mem | VFO A = B | Swap VFOs
1 | SK1 | unassigned
2 | SK2 | unassigned
3 | SK3 | unassigned
4 | SK4 | unassigned
5 | SK5 | unassigned
6 | SK6 | unassigned
7 | SK7 | unassigned
8 | SK8 | unassigned
9 | SK9
0 | SK10

## Arduino Memory Map
address
0 | 0x00 | Radio address 0
1 | 0x01 | Radio address 1
2 | 0x02 | radio capability byte 0
3 | 0x03 | radio capability byte 1
4 | 0x04
5 | 0x05
6 | 0x06
7 | 0x07
8 | 0x08
9 | 0x09
10 | 0x0A
11 | 0x0B
12 | 0x0C
13 | 0x0D
14 | 0x0E
15 | 0x0F
16 | 0x10 | softkey 1 fcn byte 0
17 | 0x11 | softkey 1 fcn byte 1
18 | 0x12 | softkey 2 fcn byte 0
19 | 0x13 | softkey 2 fcn byte 1
20 | 0x14 | softkey 3 fcn byte 0
21 | 0x15 | softkey 3 fcn byte 1
22 | 0x16 | softkey 4 fcn byte 0
23 | 0x17 | softkey 4 fcn byte 1
24 | 0x18 | softkey 5 fcn byte 0
25 | 0x19 | softkey 5 fcn byte 1
26 | 0x1A | softkey 6 fcn byte 0
27 | 0x1B | softkey 6 fcn byte 1
28 | 0x1C | softkey 7 fcn byte 0
29 | 0x1D | softkey 7 fcn byte 1
30 | 0x1E | softkey 8 fcn byte 0
31 | 0x1F | softkey 8 fcn byte 1
32 | 0x20
33 | 0x21
34 | 0x22
35 | 0x23
36 | 0x24
37 | 0x25
38 | 0x26
39 | 0x27
40 | 0x28
41 | 0x29
42 | 0x2A
43 | 0x2B
44 | 0x2C
45 | 0x2D
46 | 0x2E
47 | 0x2F
48 | 0x30
49 | 0x31
50 | 0x32
51 | 0x33
52 | 0x34
53 | 0x35
54 | 0x36
55 | 0x37
56 | 0x38
57 | 0x39
58 | 0x3A
59 | 0x3B
60 | 0x3C
61 | 0x3D
62 | 0x3E
63 | 0x3F